## Sheet1
SPEC | hklpy_bluesky | hkl_picca | hkl_ioc | description
information commands
pa | pa() |  | get_UB_matrix(),get_axes(), get_pseudoaxes() | print all parameters: orientation matrix, lattice parameters, operating mode, wavelength
wh | wh() |  |  | where; list motor positions
wa |  |  |  | where all; list positions of all SPEC motors
wm |  |  |  | where motor; lists where a specified motor is
lm |  |  |  | limits;
p |  |  |  | print; print a variable's name
help |  |  |  | help utility
prdef |  |  |  | print definition; prints the definition of a macro
lsdef |  |  |  | list defined; lists names and sizes of defined macros
lscmd |  |  |  | list command; list built-in commands and functions
whats |  |  |  | identifies object, keyword, function, macro, or variable
syms |  |  |  | lists all known symbols
miscellaneous commands
ct |  |  |  | count
sleep |  |  |  | pauses for period of time
startup |  |  | start() | initializes parameters
do |  |  |  | reads commands from text file
qdo |  |  |  | quiet do; same as do, but doesn't print
save |  |  |  | saves parameters to a text file
comment |  |  |  | write a time-stamped comment
u |  |  |  | executes a unix command
quit |  |  |  | quit out of SPEC
set |  | geometry.axis_values_set() | in IOC | set a motor position
set_lm |  |  | in IOC | set a motor limit
set_dial |  |  |  | set a motor position (in dial units)
config |  |  |  | hardware configuration editor
simple motor motions
umv/(mv?) |  |  |  | move motor to absolute position
umvr/(mvr?) |  |  |  | move motor a relative amount from current position
ubr/br | d_object.move(h,k,l) |  |  | move motors to an HKL reflection
ca | cahkl() | engine_hkl.pseudo_axis_values_set(), geometry_get().axis_values_get() | backward() | calculate the motor position for an HKL reflection
tw |  |  |  | tweak; move a motor by a small value delta, can repeat
basic scans
loopscan |  |  |  | time-lapse scan at current position specified number of times
timescan |  |  |  | indefinite time-lapse scan
motor scans
ascan |  |  |  | absolute scan; designates motor start and end position
dscan |  |  |  | differential scan; designate motor position change for start and end
a2scan |  |  |  | absolute scan of two motors
mesh |  |  |  | motor mesh scan; scan of one motor done for every point of another motor
resume |  |  |  | resume an aborted scan
recipricol space scans
hscan |  |  |  | linear reciprocal space scan over H
kscan |  |  |  | linear reciprocal space scan over K
lscan |  |  |  | linear reciprocal space scan over L
hklscan |  |  |  | linear reciprocal space scan over H, K, L
other
| select_diffractometer() |  | switch_geom() | Select diffractometer geometry (4-circle, 6-circle, etc)
or_swap | or_swap() |  |  | Exchange primary & secondary orientation reflections
or0 | setor() | sample.add_reflection() | add_reflection1() | Define a crystal reflection and its motor positions
or1 | setor() | sample.add_reflection() | add_reflection2() | Define a crystal reflection and its motor positions
reflex | affine() | sample.affine() | affine() | Refinement of lattice parameters from list of 3 or more reflections
reflex_beg | not necessary |  |  | Initializes the reflections file
reflex_end | not necessary |  |  | Closes the reflections file
setlat | update_sample() | sample.lattice_set() | in IOC | Update current sample lattice
set_mode | mode() | engine_hkl.current_mode_set() | in IOC | Set the diffractometer mode for the forward() computation
| show_constraints() |  |  | Show the current set of constraints (cut points)
cuts | apply_constraints() |  |  | Add constraints to the diffractometer forward() computation
freeze | apply_constraints() |  |  | Hold an axis constant during the diffractometer forward() computation
unfreeze | undo_last_constraints() |  |  | Undo the most-recent constraints applied
| reset_constraints() |  |  | Reset the diffractometer constraints to defaults
| calc_UB() | sample.compute_UB_busing_levy() | compute_UB_matrix() | Compute the UB matrix with two reflections
| change_sample() |  |  | Pick a known sample to be the current selection
| list_samples() |  |  | List all defined crystal samples
| new_sample() | Hkl.sample.new() | start() | Define a new crystal sample
setaz | TODO |  |  | Set the azimuthal reference vector to the given h, k, l
setsector | TODO |  |  | Select a sector
cz | TODO |  |  | Calculate zone from two reflections
mz | TODO |  |  | Move zone
pl | TODO |  |  | Set the scattering plane
sz | TODO |  |  | Set zone
|  | geometry.wavelength_set() | set_wavelength() | Set wavelength